## Sheet1
inner diameter of PVC pipe (in): | 2.445 | source: http://www.harvel.com/pipepvc-sch40-80-dim.asp (2-1/2" schedule 40)
density of HTPB (lbm/in^3): | 0.0336 | source: http://www.ukrocketman.com/rocketry/hybridscience.shtml and data taken myself
mass of HTPB expected to be consumed (lbm): | 1.5 | this figure comes from an estimate from Dr. Mueller
mass of inert HTPB (lbm): | 1.358 | I just played with this figure until the numbers below looked reasonable
total mass HTPB (lbm): | 2.858 | The kit from Aerocon Systems makes about 8 pounds, so this means 3 grains per kit
total fuel grain length (in): | 22.75 | This and the next two figures are on new schematic, and pretty much the same as in the old one
length of precombustion chamber (in): | 2
length of "lip" that mates with nozzle (in): | 0.75
length of "hollow cylinder" of HTPB (in): | 20 | total length, minus precombustion chamber and lip
length of PVC pieces in stock (in): | 78 | this is how they're cut--we have 3 of these
fuel grains per piece: | 3 | we currently have the PVC at Seattle Central for 9 grains
leftover material per piece (in): | 9.75 | good margin for cutting error
Before firing:
total volume of HTPB (in^3): | 85.0595 | divide mass by density
cross sectional area of HTPB (in^2): | 4.253 | divide volume by length
cross sectional area of inside of PVC pipe (in^2): | 4.6951 | from PVC pipe inner diameter
cross sectional area of channel (in^2): | 0.44215 | subtract
diameter of channel (in): | 0.75031 | I fine tuned the inert HTPB mass to get this close to 3/4"
HTPB thickness (in): | 0.84734
At burnout:
volume of inert HTPB (i.e., at burnout) (in^3): | 40.4167 | divide inert HTPB mass by density
cross sectional area of inert HTPB (in^2): | 2.0208
cross sectional area of inside of PVC pipe (in^2): | 4.6951
cross sectional area of channel at burnout (in^2): | 2.6743
diameter of channel at burnout (in): | 1.8453
HTPB thickness at burnout (in): | 0.29987 | Hopefully this is thick enough to insulate aluminum