## Balloon Burst Estimator
Totex Balloon Burst Estimator – by Steve Randall
| Gas |  |  | Chosen Gas Density(Kg/cu m) |  |  | Air density at 0C,101 kPa |  |  | Air Density Model |  |  |  | Gas | density
| Helium |  |  | 0.1786 |  |  | 1.205 |  |  | 7238.3 |  |  |  | Hydrogen | 0.0899 | at 0C,101 kPa
[14 empty] | Helium | 0.1786 | at 0C,101 kPa
Launch Vol (cu m) |  | Launch Dia (m) |  | Area (sq m) |  | Balloon (g) |  | Payload (g) |  | Burst Dia (m) |  | Burst Volume (cu m) |  | Burst Volume Ratio |  | Burst height (m)
3 |  | 1.7894 |  | 2.5148 |  | 1000 |  | 860 |  | 7.86 |  | 254.2531 |  | 84.751 |  | 32136.0104
Gross Lift(Kg) |  | Free Lift (Kg) |  | Free Lift (N) |  | Balloon Cd |  | Ascent Rate (m/sec) |  | Ascent rate (ft/min) |  | Neutral Lift Kg |  | Time to burst (min) |  | Burst Height (ft)
3.0792 |  | 1.2192 |  | 11.9604 |  | 0.3 |  | 5.1296 |  | 1009.4979 |  | 2.0792 |  | 104.4144 |  | 105406.1142
Notes:
Fill in the green cells - results in yellow cells (Pink cells are intermediate calculations, Tan cells are constants)
Based on Kaymont Totex Sounding Balloon Data
Model tends to under estimate balloon burst for small balloons by upto 3.5% - and over estimate for big balloons by upto 3.5%
Air density model based on NRLMSISE Standard Atmosphere Model - good to 80Km
Totex Balloon Data:
| Balloon (g) |  | 200 | 300 | 350 | 450 | 500 | 600 | 700 | 800 | 1000 | 1200 | 1500 | 2000 | 3000
| Burst dia (m) |  | 3 | 3.78 | 4.12 | 4.72 | 4.99 | 6.02 | 6.53 | 7 | 7.86 | 8.63 | 9.44 | 10.54 | 13
| Cd |  | 0.25 | 0.25 | 0.25 | 0.25 | 0.25 | 0.3 | 0.3 | 0.3 | 0.3 | 0.25 | 0.25 | 0.25 | 0.25
| cu. Ft to cu. M |  |  |  | lbs. to grams |  |  | Grams of He to cu. Ft of He
| 94 | #N/A |  |  | 2 | 907.1847 |  | 2310 |  |  | 80.85